## Tasks_SM
Operation | Sub-Operation | Description | Depend_length | Length_min | Length_max | Type | Time_per_unit_min | Setup_time_min | When? | min_1 | min_10 | min_50 | min_100
Label printing |  | Print labels | no | no | no | manual | 0.1 | 5 | user
Material preparation |  | Preparation of cable, connectors, accessories and tools | no | no | no | manual | 0.01 | 5 | always
Cut to length |  | Cut to length 0-500 | yes | 0 | 500 | manual | 0.1 | 5 | automatic
Cut to length |  | Cut to length 501-1000 | yes | 501 | 1000 | manual | 0.15 | 10 | automatic
Cut to length |  | Cut to length 1001-1500 | yes | 1001 | 1500 | manual | 0.18 | 10 | automatic
Cut to length |  | Cut to length 1501-2000 | yes | 1501 | 2000 | manual | 0.22 | 10 | automatic
Cut to length |  | Cut to length 2000-2500 | yes | 2000 | 2500 | manual | 0.27 | 10 | automatic
Cut to length |  | Cut to length >2500 mm | yes | 2500 | max | manual | 0 | 15 | automatic
Stripping 1st Conn | Stripping 1st Conn 1-level | Stripping 1st Conn 1-level 500mm | yes | 0 | 500 | manual | 0.2 | 5 | automatic
Stripping 1st Conn | Stripping 1st Conn 1-level | Stripping 1st Conn 1-level 501 - 1000 mm | yes | 501 | 1000 | manual | 0.25 | 5 | automatic
Stripping 1st Conn | Stripping 1st Conn 1-level | Stripping 1st Conn 1-level 1001 - 1500 mm | yes | 1001 | 1500 | manual | 0.28 | 5 | automatic
Stripping 1st Conn | Stripping 1st Conn 1-level | Stripping 1st Conn 1-level 1501 - 2000 mm | yes | 1501 | 2000 | manual | 0.32 | 5 | automatic
Stripping 1st Conn | Stripping 1st Conn 1-level | Stripping 1st Conn 1-level 2001 - 2500 mm | yes | 2000 | 2500 | manual | 0.37 | 5 | automatic
Stripping 1st Conn | Stripping 1st Conn 1-level | Stripping 1st Conn 1-level >2500 | yes | 2500 | max | manual | 0 | 5 | automatic
Stripping 1st Conn | Stripping 1st Conn 2-level | Stripping 1st Conn 2-level bis 500mm | yes | 0 | 500 | manual | 0.45 | 5 | automatic
Stripping 1st Conn | Stripping 1st Conn 2-level | Stripping 1st Conn 2-level 501 - 1000 mm | yes | 501 | 1000 | manual | 0.5 | 5 | automatic
Stripping 1st Conn | Stripping 1st Conn 2-level | Stripping 1st Conn 2-level 1001 - 1500 mm | yes | 1001 | 1500 | manual | 0.53 | 5 | automatic
Stripping 1st Conn | Stripping 1st Conn 2-level | Stripping 1st Conn 2-level 1501 - 2000 mm | yes | 1501 | 2000 | manual | 0.57 | 5 | automatic
Stripping 1st Conn | Stripping 1st Conn 2-level | Stripping 1st Conn 2-level 2001 - 2500 mm | yes | 2001 | 2500 | manual | 0.62 | 5 | automatic
Stripping 1st Conn | Stripping 1st Conn 2-level | Stripping 1st Conn 2-leve l>2500 | yes | 2501 | max | manual | 0 | 5 | automatic
Stripping 2nd Conn | Stripping 2nd Conn 1-level | Stripping 2nd Conn 1-level bis 500mm | yes | 0 | 500 | manual | 0.2 | 5 | automatic
Stripping 2nd Conn | Stripping 2nd Conn 1-level | Stripping 2nd Conn 1-level 01 - 1000 mm | yes | 501 | 1000 | manual | 0.25 | 5 | automatic
Stripping 2nd Conn | Stripping 2nd Conn 1-level | Stripping 2nd Conn 1-level 1001 - 1500 mm | yes | 1001 | 1500 | manual | 0.28 | 5 | automatic
Stripping 2nd Conn | Stripping 2nd Conn 1-level | Stripping 2nd Conn 1-level1501 - 2000 mm | yes | 1501 | 2000 | manual | 0.32 | 5 | automatic
Stripping 2nd Conn | Stripping 2nd Conn1-level | Abisolieriung einseitig 1-stufig 2001 - 2500 mm | yes | 2001 | 2500 | manual | 0.37 | 5 | automatic
Stripping 2nd Conn | Stripping 2nd Conn1-level | Abisolieriung einseitig 1-stufig >2500 | yes | 2501 | max | manual | 0 | 5 | automatic
Stripping 2nd Conn | Stripping 2nd Conn 2-level | Abisolieriung einseitig 2-stufig bis 500mm | yes | 0 | 500 | manual | 0.45 | 5 | automatic
Stripping 2nd Conn | Stripping 2nd Conn 2-level | Abisolieriung einseitig 2-stufig 501 - 1000 mm | yes | 501 | 1000 | manual | 0.5 | 5 | automatic
Stripping 2nd Conn | Stripping 2nd Conn 2-level | Abisolieriung einseitig 2-stufig 1001 - 1500 mm | yes | 1001 | 1500 | manual | 0.53 | 5 | automatic
Stripping 2nd Conn | Stripping 2nd Conn 2-level | Abisolieriung einseitig 2-stufig 1501 - 2000 mm | yes | 1501 | 2000 | manual | 0.57 | 5 | automatic
Stripping 2nd Conn | Stripping 2nd Conn 2-level | Abisolieriung einseitig 2-stufig 2001 - 2500 mm | yes | 2001 | 2500 | manual | 0.62 | 5 | automatic
Stripping 2nd Conn | Stripping 2nd Conn 2-level | Abisolieriung einseitig 2-stufig >2500 | yes | 2501 | max | manual | 0 | 5 | automatic
Sharpening/deburring |  | Sharpening/deburring bis 500mm | yes | 0 | 500 | manual | 0.1 | 2 | automatic
Sharpening/deburring |  | Sharpening/deburring 501 - 1000 mm | yes | 501 | 1000 | manual | 0.15 | 2 | automatic
Sharpening/deburring |  | Sharpening/deburring 1001 - 1500 mm | yes | 1001 | 1500 | manual | 0.18 | 2 | automatic
Sharpening/deburring |  | Sharpening/deburring 1501 - 2000 mm | yes | 1501 | 2000 | manual | 0.22 | 2 | automatic
Sharpening/deburring |  | Sharpening/deburring 2001 - 2500 mm | yes | 2001 | 2500 | manual | 0.27 | 2 | automatic
Sharpening/deburring |  | Sharpening/deburring>2500 | yes | 2501 | max | manual | 0 | 2 | automatic
Pre-tinning |  | Pre-tinning ICbis 500 mm | yes | 0 | 500 | manual | 0.1 | 3 | automatic
Pre-tinning |  | Pre-tinning IC 501 - 1000 mm | yes | 501 | 1000 | manual | 0.15 | 3 | automatic
Pre-tinning |  | Pre-tinning IC 1001 - 1500 mm | yes | 1001 | 1500 | manual | 0.18 | 3 | automatic
Pre-tinning |  | Pre-tinning IC 1501 - 2000 mm | yes | 1501 | 2000 | manual | 0.22 | 3 | automatic
Pre-tinning |  | Pre-tinning IC 2001 - 2500 mm | yes | 2001 | 2500 | manual | 0.27 | 3 | automatic
Pre-tinning |  | Pre-tinning IC > 2500 mm | yes | 2501 | max | manual | 0 | 3 | automatic
Vorverzinnen AL |  | Vorverzinnen AL bis 500 mm | yes | 0 | 500 | manual | 0.2 | 3 | automatic
Vorverzinnen AL |  | Vorverzinnen AL 501 - 1000 mm | yes | 501 | 1000 | manual | 0.25 | 3 | automatic
Vorverzinnen AL |  | Vorverzinnen AL 1001 - 1500 mm | yes | 1001 | 1500 | manual | 0.28 | 3 | automatic
Vorverzinnen AL |  | Vorverzinnen AL 1501 - 2000 mm | yes | 1501 | 2000 | manual | 0.32 | 3 | automatic
Vorverzinnen AL |  | Vorverzinnen AL 2001 - 2500 mm | yes | 2001 | 2500 | manual | 0.37 | 3 | automatic
Vorverzinnen AL |  | Vorverzinnen AL > 2500 mm | yes | 2501 | max | manual | 0 | 3 | automatic
Label mounting |  | Montage Tüllen bis 500 mm | yes | 0 | 500 | manual | 0.5 | 2 | user
Label mounting |  | Label mounting 501 - 1000 mm | yes | 501 | 1000 | manual | 0.55 | 2 | user
Label mounting |  | Label mounting 1001 - 1500 mm | yes | 1001 | 1500 | manual | 0.58 | 2 | user
Label mounting |  | Label mounting 1501 - 2000 mm | yes | 1501 | 2000 | manual | 0.62 | 2 | user
Label mounting |  | Label mounting 2001 - 2500 mm | yes | 2001 | 2500 | manual | 0.67 | 2 | user
Label mounting |  | Label mounting > 2500 mm | yes | 2501 | max | manual | 0 | 2 | user
Packaging |  | Packing straight bis 500 mm | yes | no | no | manual | 0.2 | 10 | user
Packaging |  | Packing straight 501 - 1000 mm | yes | no | no | manual | 0.25 | 10 | always
Packaging |  | Packing straight 1001 - 1500 mm | yes | no | no | manual | 0.28 | 10 | always
Packaging |  | Packing straight 1501 - 2000 mm | yes | no | no | manual | 0.32 | 10 | always
Packaging |  | Packing straight 2001 - 2500 mm | yes | no | no | manual | 0.37 | 10 | always
Packaging |  | Packing straight > 2500 mm | yes | no | no | manual | 0 | 10 | always
Packaging |  | Packing curved bis 500 mm | yes | no | no | manual | 0.4 | 10 | always
Packaging |  | Packing curved 501 - 1000 mm | yes | no | no | manual | 0.45 | 10 | always
Packaging |  | Packing curved 1001 - 1500 mm | yes | no | no | manual | 0.48 | 10 | always
Packaging |  | Packing curved 1501 - 2000 mm | yes | no | no | manual | 0.52 | 10 | always
Packaging |  | Packing curved 2001 - 2500 mm | yes | no | no | manual | 0.57 | 10 | always
Packaging |  | Packing curved > 2500 mm | yes | no | no | manual | 0 | 10 | always
Kabel / Ring wickeln |  | Kabel / Ring wickeln | no | no | no | manual | 0.22 | 5 | user
Manual Bending |  | Manual Bending | no | no | no | manual | 0 | 10 | user
SR Coil Abl.+Abis. |  | Alle EZ Form | no | no | no | CNC | 0.5 | 7 | automatic
16`er Lötautomat einseitig |  | Menge > 100, Factor 1.2 fur 3-4 Verbinder | no | no | no | CNC | 0.17 | 1 | automatic
CNC Bending |  | CNC Bending | no | no | no | CNC | 0.3 | 40 | automatic
Abisolierautimat |  | Beiseitig | no | no | no | CNC | 0.3 | 60 | abisoliertautomat
Test |  | IL 100% | no | no | no | test | 0.9 | 6 | user
Test |  | RL 100% | no | no | no | test | 0.9 | 8 | user
Test |  | RL / IL 100% | no | no | no | test | 0.9 | 10 | user
Test |  | IL AQL 1.0 | no | no | no | test | 0.15 | 6 | user
Test |  | RL AQL 1.0 | no | no | no | test | 0.15 | 8 | user
Test |  | Protocol AQL 1.0 | no | no | no | test | 0 | 9 | user

## Sheet2
Operation | Sub-Operation | Description | Depend_length | Length_min | Length_max | Type | Time_per_unit_min | Setup_time_min | When?
Test |  | IL 100% | no | no | no | test | 0.9 | 6 | user
Test |  | RL 100% | no | no | no | test | 0.9 | 8 | user
Test |  | RL / IL 100% | no | no | no | test | 0.9 | 10 | user
Test |  | IL AQL 1.0 | no | no | no | test | 0.15 | 6 | user
Test |  | RL AQL 1.0 | no | no | no | test | 0.15 | 8 | user
Test |  | Protocol AQL 1.0 | no | no | no | test | 0 | 9 | user